## Metal Plate
Test No | Test Conditions | Block Tested | Pass/Fail Criteria | Comments - Findings and Observations
1 | 1) Enable Motor to rotate at 1 RPS 2) Through UART enable initial Calibration 3) Run for 180 s 4) Read back the calibrated Values 5) Stop Calibration | UART and Initial Calibration | Offset values should be +ve and range between 4k and 7k
2 | 1) Enable Motor to rotate at 0 RPS 2) Through UART enable initial Calibration 3) Run for 180 s 4) Read back the calibrated Values 5) Stop Calibration | UART and Initial Calibration failure check | MCU should rise a failure flag
3 | 1) Enable Motor to rotate at 0 RPS 2) Through UART enable initial Calibration 3) Run for 3s 4) Read back the calibrated Values 5) Stop Calibration | UART and Initial Calibration failure check | MCU should rise a failure flag
4 | 1) Repeat Test No.1 2) Enable normal mode with Tsamp = 100ms, Temp correction disabled 3) Rotate metal clockwise for 10 times at 0.25RPS 4) Read Count value from MCU | Algorithm and entire sequence | Count value should be 10 | Can we measure the current consumption of MCU?
5 | 1) Repeat Test No.1 2) Enable normal mode with Tsamp = 100ms, Temp correction enabled 3) Rotate metal clockwise for 10 times at 0.25RPS 4) Read Count value from MCU | Algorithm and entire sequence. Temperature correction | Count value should be 10 and should match with previous value | Can we measure the current consumption of MCU?
6 | 1) Repeat Test No.1 2) Enable normal mode with Tsamp = 100ms, Temp correction enabled 3) Rotate metal Anti clockwise for 20 times at 0.25RPS 4) Read Count value from MCU | Algorithm and entire sequence. Temperature correction | Count value should be -20 | Can we measure the current consumption of MCU?
7 | 1) Repeat Test No.1 2) Enable normal mode with Tsamp = 100ms, Temp correction enabled 3) Rotate metal Anti clockwise for 20 times, clockwise 40 times at 0.25RPS 4) Read Count value from MCU | Algorithm and entire sequence. Temperature correction | Count value should be 20 | Can we measure the current consumption of MCU?
8 | Repeat 7 with Tsamp = 50ms, 70ms. Use Logic Analyzer to check EN signal | Sequence, NVM Read back | Count value should be correct. EN should repeat over prescribed time ( logic Analyzer)

## FPGA - Operation
Case Number | Board No | No of Rotations | Measurement Time | Measurement Interval | Comments | MCU with Temp correction | MCU without Temp Correction | Octave Output | Comments
1 | 2 | 60 | 600s | 100ms | Temperature change will be insignificant. Fast rotation | 60 | 60 | 60
2 |  | 4 | 600s | 100ms | Temperature change will be insignificant. Slow rotation | 4 | 4 | 4
3 |  | 60 | 3600s | 1s | Temperature change will be moderate. Fast rotation | 60 | 60 | 60
4 |  | 4 | 3600s | 1s | Temperature change will be moderate. Slow rotation | 2 | 4 | 5
5 |  | 0 | 3600s | 1s | Zero rotation case | -2 | 0 | -1
6 |  | 60 | 7200s | 2s | Temperature change - 1 cycle. Fast rotation | 60 | 60 | 60
7 |  | 4 | 7200s | 2s | Temperature change - 1 cycle. Fast rotation | 4 | 4 | 4
8 |  | 0 | 7200s | 2s | Zero rotation case | -3 | 1 | 0
9 |  | 60 | 14400s | 4s | Max possible temperature change. Fast rotation | 60 | 60 | 60
10 |  | 4 | 14400s | 4s | Max possible temperature change. Slow rotation | -2.5 | 3.5 | 2
11 |  | 0 | 14400s | 4s | Zero rotation case | -8.5 | 1.5 | 0
12 | 4 | 60 | 600s | 100ms | Temperature change will be insignificant. Fast rotation | 60 | 60 | 60
13 |  | 4 | 600s | 100ms | Temperature change will be insignificant. Slow rotation | 4 | 4 | 4
14 |  | 60 | 3600s | 1s | Temperature change will be moderate. Fast rotation | 60 | 60 | 60
15 |  | 4 | 3600s | 1s | Temperature change will be moderate. Slow rotation | 2 | 4 | 5
16 |  | 0 | 3600s | 1s | Zero rotation case | -2 | 0 | -1
17 |  | 60 | 7200s | 2s | Temperature change - 1 cycle. Fast rotation | 60 | 60 | 60
18 |  | 4 | 7200s | 2s | Temperature change - 1 cycle. Fast rotation | 4 | 4 | 4
19 |  | 0 | 7200s | 2s | Zero rotation case | -3 | 1 | 0
20 |  | 60 | 14400s | 4s | Max possible temperature change. Fast rotation | 60 | 60 | 60
21 |  | 4 | 14400s | 4s | Max possible temperature change. Slow rotation | -2.5 | 3.5 | 2
22 |  | 0 | 14400s | 4s | Zero rotation case | -8.5 | 1.5 | 0

## FPGA - Initial Calibration
Test No | Test Conditions | Block Tested | Pass/Fail Criteria | Comments - Findings and Observations
1 | CD1 = 5200 and CD2 = 5400. Run initial Calibration | UART and Initial Calibration | Offset should be 5200 and 5400
2 | CD1 = 2000 and CD2 = 7000. Run initial Calibration | UART and Initial Calibration | Offset should be 2000 and 7000