## 16bit fixed point
Case Number | No of Rotations | Measurement Time | Measurement Interval | Comments | Octave Result | MCU Result | W/O TempCorr | Temperature Change | Error as Octave | Error as MCU
1 | 60 | 600s | 100ms | Temperature change will be insignificant. Fast rotation | 60 | 60 |  | Every 15 Samples
2 | 4 | 600s | 100ms | Temperature change will be insignificant. Slow rotation | 4 | 4 |  | Every 15 Samples
3 | 60 | 3600s | 1s | Temperature change will be moderate. Fast rotation | 60 | 58 |  | Every 15 Samples
4 | 4 | 3600s | 1s | Temperature change will be moderate. Slow rotation | 4 | 0 | 5 | Every 15 Samples
5 | 0 | 3600s | 1s | Zero rotation case | 0 | -12 | 1 | Every 15 Samples
6 | 60 | 7200s | 2s | Temperature change - 1 cycle. Fast rotation | 60 | 58 |  | Every 15 Samples | 0 | 2
7 | 4 | 7200s | 2s | Temperature change - 1 cycle. Fast rotation | 4 | 8 | -1 | Every 15 Samples | 2 | 4
8 | 4 | 7200s | 2s | Temperature change - 1 cycle. Fast rotation | 4 | 8 | -1 | Every 15 Samples | 2 | 4
9 | 0 | 7200s | 2s | Zero rotation case | 0 | 3 |  | Every 15 Samples | 1 | 3
10 | 60 | 14400s | 4s | Max possible temperature change. Fast rotation | 60 | 63 |  | Every 15 Samples | -1 | 3
11 | 4 | 14400s | 4s | Max possible temperature change. Slow rotation | 4 | -2 |  | Every 15 Samples | -2.5 | 2
12 | 0 | 14400s | 4s | Zero rotation case | 0 | -13 |  | Every 15 Samples | -3.5 | -13

## 32bit fixed point
Case Number | No of Rotations | Measurement Time | Measurement Interval | Comments | ExpectedOctave Result | MCU Result | W/O Temp Corr Value Value from FPGA is Temperature Corrected | Temperature Change | Calculated Value in Octave | Error as MCU
1 | 60 | 600s | 100ms | Temperature change will be insignificant. Fast rotation | 59.9 | 60 | 60 | Every 15 Samples | 60
2 | 4 | 600s | 100ms | Temperature change will be insignificant. Slow rotation | 4 | 4 | 4 | Every 15 Samples | 4
3 | 60 | 3600s | 1s | Temperature change will be moderate. Fast rotation | 60 | 58 | 61 | Every 15 Samples | 59
4 | 4 | 3600s | 1s | Temperature change will be moderate. Slow rotation | 4 | 0 | 3 | Every 15 Samples | 3
5 | 0 | 3600s | 1s | Zero rotation case | 0 | -9 | -2 | Every 15 Samples | 0.5
6 | 60 | 7200s | 2s | Temperature change - 1 cycle. Fast rotation | 60 | 58 | 56 | Every 15 Samples | 60
7 | 4 | 7200s | 2s | Temperature change - 1 cycle. Fast rotation | 4 | 8 | 0 | Every 15 Samples | 2
8 | 4 | 7200s | 2s | Temperature change - 1 cycle. Fast rotation | 4 | 8 | 0 | Every 15 Samples | 2
9 | 0 | 7200s | 2s | Zero rotation case | 0 | 7 | 0 | Every 15 Samples | 1
10 | 60 | 14400s | 4s | Max possible temperature change. Fast rotation | 60 | 63 | 52 | Every 15 Samples | 59
11 | 4 | 14400s | 4s | Max possible temperature change. Slow rotation | 4 | 2 | -8 | Every 15 Samples | 1.5
12 | 0 | 14400s | 4s | Zero rotation case | 0 | -6 | -6 | Every 15 Samples | -3.5
Error in MCU is the difference between the "Calculated Value in Octave" and Value got in MCU.. In this case we are looking at value in MCU without Temperature Correction… i.e. the data from the FPGA is temperature corrected Value

## floating point
Case Number | No of Rotations | Measurement Time | Measurement Interval | Comments | ExpectedOctave Result | MCU Result | W/O Temp Corr Value Value from FPGA is Temperature Corrected | Temperature Change | Calculated Value in Octave | Error as MCU
1 | 60 | 600s | 100ms | Temperature change will be insignificant. Fast rotation | 59.9 | 60 | 60 | Every 15 Samples | 60
2 | 4 | 600s | 100ms | Temperature change will be insignificant. Slow rotation | 4 | 4 | 4 | Every 15 Samples | 4
3 | 60 | 3600s | 1s | Temperature change will be moderate. Fast rotation | 60 | 59 | 58.5 | Every 15 Samples | 59
4 | 4 | 3600s | 1s | Temperature change will be moderate. Slow rotation | 4 | 0 | 3.5 | Every 15 Samples | 3
5 | 0 | 3600s | 1s | Zero rotation case | 0 | -1 | -1 | Every 15 Samples | 0.5
6 | 60 | 7200s | 2s | Temperature change - 1 cycle. Fast rotation | 60 | 60 | 60 | Every 15 Samples | 60
7 | 4 | 7200s | 2s | Temperature change - 1 cycle. Fast rotation | 4 | 1 | 0 | Every 15 Samples | 2
8 | 4 | 7200s | 2s | Temperature change - 1 cycle. Fast rotation | 4 | 1 | 0 | Every 15 Samples | 2
9 | 0 | 7200s | 2s | Zero rotation case | 0 | -1 | 0 | Every 15 Samples | 1
10 | 60 | 14400s | 4s | Max possible temperature change. Fast rotation | 60 | 50 | 54 | Every 15 Samples | 59
11 | 4 | 14400s | 4s | Max possible temperature change. Slow rotation | 4 | -12 | -5 | Every 15 Samples | 1.5
12 | 0 | 14400s | 4s | Zero rotation case | 0 | -7 | -3 | Every 15 Samples | -3.5

## 32bit Fixed Point (arctan)
Case Number | No of Rotations | Measurement Time | Measurement Interval | Comments | ExpectedOctave Result | MCU Result | W/O Temp Corr Value Value from FPGA is Temperature Corrected | Temperature Change | Calculated Value in Octave | Error as MCU
1 | 60 | 600s | 100ms | Temperature change will be insignificant. Fast rotation | 59.9 | 60 | 60 | Every 15 Samples | 60
2 | 4 | 600s | 100ms | Temperature change will be insignificant. Slow rotation | 4 | 4 | 4 | Every 15 Samples | 4
3 | 60 | 3600s | 1s | Temperature change will be moderate. Fast rotation | 60 | 60 | 60 | Every 15 Samples | 59
4 | 4 | 3600s | 1s | Temperature change will be moderate. Slow rotation | 4 | 2 | 4 | Every 15 Samples | 3
5 | 0 | 3600s | 1s | Zero rotation case | 0 | 2 | 1 | Every 15 Samples | 0.5
6 | 60 | 7200s | 2s | Temperature change - 1 cycle. Fast rotation | 60 | 60 | 60 | Every 15 Samples | 60
7 | 4 | 7200s | 2s | Temperature change - 1 cycle. Fast rotation | 4 | 4 | 3 | Every 15 Samples | 2
8 | 4 | 7200s | 2s | Temperature change - 1 cycle. Fast rotation | 4 | 4 | 3 | Every 15 Samples | 2
9 | 0 | 7200s | 2s | Zero rotation case | 0 | 4 | 1 | Every 15 Samples | 1
10 | 60 | 14400s | 4s | Max possible temperature change. Fast rotation | 60 | 56 | 56 | Every 15 Samples | 59
11 | 4 | 14400s | 4s | Max possible temperature change. Slow rotation | 4 | 6 | 1 | Every 15 Samples | 1.5
12 | 0 | 14400s | 4s | Zero rotation case | 0 | 6 | 2 | Every 15 Samples | -3.5